## Sheet1
Mass vs. Velocity Summary | [17 empty] | Mass A – Normalized |  | Mass E – Normalized
[18 empty] | t (s) | y (m) | t (s) | y (m)
| Mass A — mass = 2.83 g | [16 empty] | 0 | 0 | 0 | 0
| v_term (m/s): | -9.5211 |  | v_term (m/s): | -9.1798 |  | v_term (m/s): | -8.8354 |  | v_term (m/s): | -8.8871 |  | v_term (m/s): | -8.7834 |  |  |  | 0.016667 | -0.17093 | 0.016667 | -0.20259
| Trial 1 t (s) | y (m) |  | Trial 2 t (s) | y (m) |  | Trial 3 t (s) | y (m) |  | Trial 4 t (s) | y (m) |  | Trial 5 t (s) | y (m) |  |  |  | 0.033334 | -0.32837 | 0.033333 | -0.40125
| 2.1333 | 2.1569 |  | 2.3333 | 1.184 |  | 1.9167 | 1.1531 |  | 1.8833 | 1.3028 |  | 1.9667 | 1.0696 |  |  |  | 0.05 | -0.48131 | 0.05 | -0.60122
| 2.15 | 1.986 |  | 2.35 | 1.0271 |  | 1.9333 | 1.0066 |  | 1.9 | 1.1453 |  | 1.9833 | 0.91696 |  |  |  | 0.066667 | -0.63424 | 0.066667 | -0.80381
| 2.1667 | 1.8285 |  | 2.3667 | 0.87502 |  | 1.95 | 0.85757 |  | 1.9167 | 0.99986 |  | 2 | 0.76436 |  |  |  | 0.083334 | -0.80518 | 0.083333 | -1.0116
| 2.1833 | 1.6756 |  | 2.3833 | 0.73019 |  | 1.9667 | 0.70096 |  | 1.9333 | 0.84534 |  | 2.0167 | 0.61979 |  |  |  | 0.1 | -0.96711 | 0.1 | -1.2116
| 2.2 | 1.5226 |  | 2.4 | 0.5757 |  | 1.9833 | 0.55951 |  | 1.95 | 0.69687 |  | 2.0333 | 0.46718 |  |  |  | 0.11667 | -1.12 | 0.11667 | -1.4089
| 2.2167 | 1.3517 |  | 2.4167 | 0.42604 |  | 2 | 0.41805 |  | 1.9667 | 0.55144 |  | 2.05 | 0.32261 |  |  |  | 0.13333 | -1.2775 | 0.13333 | -1.6181
| 2.2333 | 1.1898 |  | 2.4333 | 0.27397 |  | 2.0167 | 0.27154 |  | 1.9833 | 0.39388 |  | 2.0667 | 0.17536 |  |  |  | 0.15 | -1.4439 | 0.15 | -1.8246
| 2.25 | 1.0368 |  | 2.45 | 0.11949 |  | 2.0333 | 0.11998 |  | 2 | 0.25148 |  | 2.0833 | 0.028111 |  |  |  | 0.16667 | -1.6014 | 0.16667 | -2.0206
| 2.2667 | 0.8794 |  | 2.4667 | -0.027759 |  | 2.05 | -0.021471 |  | 2.0167 | 0.096956 |  | 2.1 | -0.12985 |  |  |  | 0.18333 | -1.7543
| 2.2833 | 0.71296 |  | 2.4833 | -0.18707 |  | 2.0667 | -0.17303 |  | 2.0333 | -0.042418 |  | 2.1167 | -0.26103 |  |  |  | 0.2 | -1.9162
| 2.3 | 0.55553 |  | 2.5 | -0.34729 |  | 2.0833 | -0.32206 |  | 2.05 | -0.20603 |  | 2.1333 | -0.40828 |  |  |  | 0.21667 | -2.0737
| 2.3167 | 0.40259 |  | 2.5167 | -0.50212 |  | 2.1 | -0.46352 |  | 2.0667 | -0.33329 |  | 2.15 | -0.56624 |  |  |  | 0.23333 | -2.2311
| 2.3333 | 0.24065 |  | 2.5333 | -0.64835 |  | 2.1167 | -0.62013 |  | 2.0833 | -0.48175 |  | 2.1667 | -0.7001 |  |  |  | 0.25 | -2.3885
| 2.35 | 0.083216 |  | 2.55 | -0.80963 |  | 2.1333 | -0.76411 |  | 2.1 | -0.63325 |  | 2.1833 | -0.81523 |  |  |  | 0.26667 | -2.5325
| 2.3667 | -0.07422 | [7 empty] | 2.1167 | -0.76656 | [6 empty] | 0.28333 | -2.7079
| 2.3833 | -0.23166
| 2.4 | -0.3756
| 2.4167 | -0.55103
Mass B — mass = 3.92 g
| v_term (m/s): | -9.5335 |  | v_term (m/s): | -10.0256 |  | v_term (m/s): | -9.4621 |  | v_term (m/s): | -10.2103 |  | v_term (m/s): | -10.0075
| Trial 1 t (s) | y (m) |  | Trial 2 t (s) | y (m) |  | Trial 3 t (s) | y (m) |  | Trial 4 t (s) | y (m) |  | Trial 5 t (s) | y (m)
| 2.4167 | 1.2753 |  | 1.95 | 1.4752 |  | 1.7833 | 1.1834 |  |  |  |  | 1.8333 | 1.0014
| 2.4333 | 1.1162 |  | 1.9667 | 1.2853 |  | 1.8 | 1.0186 |  | 1.95 | 1.2816 |  | 1.85 | 0.84038
| 2.45 | 0.94541 |  | 1.9833 | 1.1207 |  | 1.8167 | 0.86809 |  | 1.9667 | 1.1047 |  | 1.8667 | 0.67394
| 2.4667 | 0.79226 |  | 2 | 0.95288 |  | 1.8333 | 0.70862 |  | 1.9833 | 0.93162 |  | 1.8833 | 0.51023
| 2.4833 | 0.63322 |  | 2.0167 | 0.78509 |  | 1.85 | 0.54379 |  | 2 | 0.7701 |  | 1.9 | 0.34106
| 2.5 | 0.47712 |  | 2.0333 | 0.62364 |  | 1.8667 | 0.39507 |  | 2.0167 | 0.59512 |  | 1.9167 | 0.17735
| 2.5167 | 0.31808 |  | 2.05 | 0.45586 |  | 1.8833 | 0.22665 |  | 2.0333 | 0.42014 |  | 1.9333 | 0.010914
| 2.5333 | 0.15904 |  | 2.0667 | 0.28491 |  | 1.9 | 0.072564 |  | 2.05 | 0.24516 |  | 1.95 | -0.16098
| 2.55 | 0.0058904 |  | 2.0833 | 0.11713 |  | 1.9167 | -0.081523 |  | 2.0667 | 0.079798 |  | 1.9667 | -0.32469
| 2.5667 | -0.1561 |  | 2.1 | -0.047485 |  | 1.9333 | -0.24278 |  | 2.0833 | -0.091335 |  | 1.9833 | -0.49386
| 2.5833 | -0.32397 |  | 2.1167 | -0.21527 |  | 1.95 | -0.4112 |  | 2.1 | -0.26247 |  | 2 | -0.65757
| 2.6 | -0.47418 |  | 2.1333 | -0.38622 |  | 1.9667 | -0.57245 |  | 2.1167 | -0.42783 |  | 2.0167 | -0.83493
| 2.6167 | -0.63911 |  | 2.15 | -0.54767 |  | 1.9833 | -0.72117 |  | 2.1333 | -0.58935
| 2.6333 | -0.79226 |  | 2.1667 | -0.69962 |  | 2 | -0.83942 |  | 2.15 | -0.76049
Mass C — mass = 5.3 g
| v_term (m/s): | -11.0818 |  | v_term (m/s): | -10.6759 |  | v_term (m/s): | -10.7231 |  | v_term (m/s): | -10.2236 |  | v_term (m/s): | -11.0919
| Trial 1 t (s) | y (m) |  | Trial 2 t (s) | y (m) |  | Trial 3 t (s) | y (m) |  | Trial 4 t (s) | y (m) |  | Trial 5 t (s) | y (m)
| 1.7167 | 1.4421 |  | 1.7167 | 1.1424 |  | 1.8167 | 1.2824 |  | 1.6667 | 1.2207 |  | 1.3 | 1.0633
| 1.7333 | 1.2538 |  | 1.7333 | 0.96835 |  | 1.8333 | 1.0941 |  | 1.6833 | 1.0481 |  | 1.3167 | 0.86689
| 1.75 | 1.0621 |  | 1.75 | 0.79434 |  | 1.85 | 0.90797 |  | 1.7 | 0.86665 |  | 1.3333 | 0.67827
| 1.7667 | 0.87714 |  | 1.7667 | 0.6099 |  | 1.8667 | 0.73048 |  | 1.7167 | 0.69398 |  | 1.35 | 0.49481
| 1.7833 | 0.69213 |  | 1.7833 | 0.43415 |  | 1.8833 | 0.55084 |  | 1.7333 | 0.51912 |  | 1.3667 | 0.31911
| 1.8 | 0.50712 |  | 1.8 | 0.26536 |  | 1.9 | 0.36687 |  | 1.75 | 0.34426 |  | 1.3833 | 0.12532
| 1.8167 | 0.31881 |  | 1.8167 | 0.084394 |  | 1.9167 | 0.18938 |  | 1.7667 | 0.17158 |  | 1.4 | -0.047802
| 1.8333 | 0.1371 |  | 1.8333 | -0.098314 |  | 1.9333 | 0.014069 |  | 1.7833 | 0.0054644 |  | 1.4167 | -0.23901
| 1.85 | -0.047904 |  | 1.85 | -0.26884 |  | 1.95 | -0.17423 |  | 1.8 | -0.16502 |  | 1.4333 | -0.42505
| 1.8667 | -0.223 |  | 1.8667 | -0.45329 |  | 1.9667 | -0.35821 |  | 1.8167 | -0.33333 |  | 1.45 | -0.6085
| 1.8833 | -0.40471 |  | 1.8833 | -0.63078 |  | 1.9833 | -0.5292 |  | 1.8333 | -0.50163 |  | 1.4667 | -0.79454
| 1.9 | -0.59632 |  | 1.9 | -0.82045 |  | 2 | -0.70235 |  | 1.85 | -0.68086
[7 empty] | 2.0167 | -0.8387 |  | 1.8667 | -0.79671
Mass D — mass = 6.12 g
| v_term (m/s): | -11.71 |  | v_term (m/s): | -10.9124 |  | v_term (m/s): | -11.4357 |  | v_term (m/s): | -11.5163 |  | v_term (m/s): | -11.5637
| Trial 1 t (s) | y (m) |  | Trial 2 t (s) | y (m) |  | Trial 3 t (s) | y (m) |  | Trial 4 t (s) | y (m) |  | Trial 5 t (s) | y (m)
| 2.3667 | 1.2927 |  | 1.6667 | 1.3533 |  | 1.7833 | 1.299 |  | 0.83333 | 1.2794 |  | 1.3333 | 0.96208
| 2.3833 | 1.094 |  | 1.6833 | 1.1653 |  | 1.8 | 1.1077 |  | 0.85 | 1.0836 |  | 1.35 | 0.76623
| 2.4 | 0.8973 |  | 1.7 | 0.97743 |  | 1.8167 | 0.91919 |  | 0.86667 | 0.88776 |  | 1.3667 | 0.57725
| 2.4167 | 0.70061 |  | 1.7167 | 0.80468 |  | 1.8333 | 0.73071 |  | 0.88333 | 0.68137 |  | 1.3833 | 0.39171
| 2.4333 | 0.50594 |  | 1.7333 | 0.61525 |  | 1.85 | 0.53643 |  | 0.9 | 0.49614 |  | 1.4 | 0.18898
| 2.45 | 0.30721 |  | 1.75 | 0.43189 |  | 1.8667 | 0.34796 |  | 0.91667 | 0.30562 |  | 1.4167 | -0.006872
| 2.4667 | 0.11755 |  | 1.7667 | 0.24853 |  | 1.8833 | 0.16528 |  | 0.93333 | 0.11775 |  | 1.4333 | -0.19242
| 2.4833 | -0.083145 |  | 1.7833 | 0.059101 |  | 1.9 | -0.023197 |  | 0.95 | -0.085998 |  | 1.45 | -0.39171
| 2.5 | -0.28097 |  | 1.8 | -0.12426 |  | 1.9167 | -0.21747 |  | 0.96667 | -0.27122 |  | 1.4667 | -0.58412
| 2.5167 | -0.4745 |  | 1.8167 | -0.30308 |  | 1.9333 | -0.41465 |  | 0.98333 | -0.46439 |  | 1.4833 | -0.76623
| 2.5333 | -0.66803 |  | 1.8333 | -0.48796 |  | 1.95 | -0.59443 |  | 1 | -0.64961
| 2.55 | -0.84292 |  | 1.85 | -0.66526 |  | 1.9667 | -0.8148 |  | 1.0167 | -0.82367
|  |  |  | 1.8667 | -0.79862
Mass E — mass = 7.59 g
| v_term (m/s): | -12.1444 |  | v_term (m/s): | -11.7179 |  | v_term (m/s): | -11.525 |  | v_term (m/s): | -12.2512 |  | v_term (m/s): | -12.1209
| Trial 1 t (s) | y (m) |  | Trial 2 t (s) | y (m) |  | Trial 3 t (s) | y (m) |  | Trial 4 t (s) | y (m) |  | Trial 5 t (s) | y (m)
| 1.85 | 1.2534 |  | 1.4833 | 1.2799 |  | 1.7 | 1.2714 |  | 1.5 | 1.0543 |  | 1.95 | 1.5518
| 1.8667 | 1.0508 |  | 1.5 | 1.0712 |  | 1.7167 | 1.0584 |  | 1.5167 | 0.85026 |  | 1.9667 | 1.3334
| 1.8833 | 0.85216 |  | 1.5167 | 0.88736 |  | 1.7333 | 0.8714 |  | 1.5333 | 0.6394 |  | 1.9833 | 1.1173
| 1.9 | 0.65219 |  | 1.5333 | 0.68902 |  | 1.75 | 0.6792 |  | 1.55 | 0.43873 |  | 2 | 0.90593
| 1.9167 | 0.44961 |  | 1.55 | 0.49482 |  | 1.7667 | 0.47661 |  | 1.5667 | 0.23127 |  | 2.0167 | 0.70646
| 1.9333 | 0.2418 |  | 1.5667 | 0.29234 |  | 1.7833 | 0.27661 |  | 1.5833 | 0.030609 |  | 2.0333 | 0.49749
| 1.95 | 0.041824 |  | 1.5833 | 0.089873 |  | 1.8 | 0.092205 |  | 1.6 | -0.17005 |  | 2.05 | 0.29327
| 1.9667 | -0.15553 |  | 1.6 | -0.10847 |  | 1.8167 | -0.099997 |  | 1.6167 | -0.38772 |  | 2.0667 | 0.086674
| 1.9833 | -0.36465 |  | 1.6167 | -0.30681 |  | 1.8333 | -0.2922 |  | 1.6333 | -0.57818 |  | 2.0833 | -0.11754
| 2 | -0.57116 |  | 1.6333 | -0.50515 |  | 1.85 | -0.50258 |  | 1.65 | -0.78224 |  | 2.1 | -0.31939
| 2.0167 | -0.76721 |  | 1.65 | -0.69935 |  | 1.8667 | -0.6818 |  |  |  |  | 2.1167 | -0.53073
|  |  |  | 1.6667 | -0.82745 |  | 1.8833 | -0.80907 |  |  |  |  | 2.1333 | -0.71358
[13 empty] | 2.15 | -0.81569
| SUMMARY — Terminal Velocity vs. Mass | [9 empty] | PHYSICAL CONSTANTS
[11 empty] | Parameter | Value | Error | Unit | Exra information
| Mass (g) | Trial 1 | Trial 2 | Trial 3 | Trial 4 | Trial 5 | Terminal velocity (m/s) | Cd |  |  | ping pong ball diameter | 0.04 | 0.001 | m | weather | sunny
| 2.83 | 9.5211 | 9.1798 | 8.8354 | 8.8871 | 8.7834 | 9.0414 | 0.45314 |  |  | air density (73°F) | 1.1928 | 0.005 | kg/m³ | temp | 73 f
| 3.92 | 9.5335 | 10.0256 | 9.4621 | 10.2103 | 10.0075 | 9.8478 | 0.52908 |  |  | gravity g | 9.81 | 0.01 | m/s² | day | 2026-05-28
| 5.3 | 11.0818 | 10.6759 | 10.7231 | 10.2236 | 11.0919 | 10.7593 | 0.59928 |  |  | frontal area A = πd²/4 | 0.0012566 | 6.2832e-05 | m²
| 6.12 | 11.71 | 10.9124 | 11.4357 | 11.5163 | 11.5637 | 11.4276 | 0.61341 |  |  | drop height h | 12 | 1 | m
| 7.59 | 12.1444 | 11.7179 | 11.525 | 12.2512 | 12.1209 | 11.9519 | 0.69548 |  |  | video position uncertainty δy | 0.07
[11 empty] | video frame period δt (60 Hz) | 0.016667
error treatement
| Mass (g) | Mass Error (g) | Terminal Velocity (m/s) | Terminal Velocity Uncertainty (m/s) |  |  |  | terimnal velocity uncertainty (should include uncertainty from physical constants and from measurements (0.07m and 60hz video | terminal velocity experimental uncertainty (rms)
| 2.83 | 0.1 | 9.0414 | 0.29629 |  |  |  | 0.26208 | 0.13822
| 3.92 | 0.1 | 9.8478 | 0.3682 |  |  |  | 0.33729 | 0.14767
| 5.3 | 0.1 | 10.7593 | 0.44835 |  |  |  | 0.41896 | 0.15967
| 6.12 | 0.1 | 11.4276 | 0.482 |  |  |  | 0.46232 | 0.13633
| 7.59 | 0.01 | 11.9519 | 0.51243 |  |  |  | 0.49293 | 0.14003
m
Drag Coefficient Analysis
| Mass (g) | C_D | δC_D | δC_D / C_D
| 2.83 | 0.45314 | 0.040689 | 8.979%
| 3.92 | 0.52908 | 0.049523 | 9.36%
| 5.3 | 0.59928 | 0.059388 | 9.91%
| 6.12 | 0.61341 | 0.061039 | 9.951%
| 7.59 | 0.69548 | 0.069106 | 9.936%
| 2.83 | 0.57808
| 7.59 | 0.57808
the differences in cd can not be explained by only uncertainty
| Adjusted | calculates expected V_measured for different terminal velocities, and then reverse calculates the terminal velocity.
Model: v_meas² = v_t²·(1 − exp(−2·g·h/v_t²)), then Cd = 2·m·g/(ρ·A·v_t²).
| Mass (g) | v measured (m/s) | v_t adjusted (m/s) | Cd adjusted | δCd adjusted | Mean Cd | 0.45753
| 2.83 | 9.0414 | 9.36 | 0.42282 | 0.044036 |  | 0.45753
| 3.92 | 9.8478 | 10.48 | 0.46717 | 0.057601 |  | 0.45753
| 5.3 | 10.7593 | 11.98 | 0.48337 | 0.076116 |  | 0.45753
| 6.12 | 11.4276 | 13.34 | 0.45015 | 0.084302 |  | 0.45753
| 7.59 | 11.9519 | 14.63 | 0.46416 | 0.1027 |  | 0.45753
| Mean adjusted Cd | 0.45753
| RMS deviation across masses | 0.020319
| RMS propagated δCd (per-ball error bars) | 0.075769
| Total error on adjusted Cd (rms combination) | 0.078446
Note on M102: Ronald ron: Ideal gas law ρ = P/(R·T) at 73°F (user-reported, Bellevue WA, sunny), sea-level standard pressure 101,325 Pa, R = 287.05 J/(kg·K). Rough estimate — ignores elevation (~60 m) and humidity, each well under 1%.
Note on N102: Ronald ron: Air density variation for ±1°C around 20°C at standard pressure. Adjust if room temperature was less controlled.
Note on N103: Ronald ron: Local variation of g from the 9.81 m/s² standard value.
Note on N104: Ronald ron: Propagated from diameter uncertainty: δA = 2·(δd/d)·A
Note on M106: Ronald ron: Position uncertainty of video tracking, per data point (user-specified).
Note on M107: Ronald ron: One frame period (1/60 s) used as the per-point timing uncertainty — conservative; frame timestamps are usually more precise than this.
Note on C113: Ronald ron: 0.1 g for all balls (was text label)
Note on E113: Ronald ron: Total uncertainty of the mean terminal velocity (m/s), per ball. δv_total = √(δv_meas² + δv_exp²): measurement uncertainty (col I) and experimental/statistical uncertainty (col J) combined in quadrature, since the two sources are independent.
Note on I113: Measurement uncertainty of the mean terminal velocity (m/s), per ball. δv = √(δy² + (v̄·δt)²) / √(Σ over all 5 trials of Σ(t−t̄)²), with δy = 0.07 m (M106), δt = 1/60 s (M107), v̄ = mean terminal velocity (H102). Equivalent to combining the five trial slope errors in quadrature and dividing by 5 (since v_term is the 5-trial average). Excludes trial-to-trial scatter and any drop-height calibration scale error.
Note on J113: Ronald ron: Experimental (statistical) uncertainty of the mean terminal velocity, per ball. δv_exp = s/√N, where s = sample standard deviation of the 5 trial velocities (C102:G102) and N = 5. This is the RMS trial-to-trial scatter reduced by √N because the reported terminal velocity (H102) is the 5-trial average. Captures release variation, ball spin, air currents — anything that changes the result between trials. Independent of the measurement uncertainty in column I; combine the two in quadrature for total.
Note on E114: Ronald ron: Total uncertainty of the mean terminal velocity (m/s), per ball. δv_total = √(δv_meas² + δv_exp²): measurement uncertainty (col I) and experimental/statistical uncertainty (col J) combined in quadrature, since the two sources are independent.
Note on J114: Ronald ron: Experimental (statistical) uncertainty of the mean terminal velocity, per ball. δv_exp = s/√N, where s = sample standard deviation of the 5 trial velocities (C102:G102) and N = 5. This is the RMS trial-to-trial scatter reduced by √N because the reported terminal velocity (H102) is the 5-trial average. Captures release variation, ball spin, air currents — anything that changes the result between trials. Independent of the measurement uncertainty in column I; combine the two in quadrature for total.
Note on E115: Ronald ron: Total uncertainty of the mean terminal velocity (m/s), per ball. δv_total = √(δv_meas² + δv_exp²): measurement uncertainty (col I) and experimental/statistical uncertainty (col J) combined in quadrature, since the two sources are independent.
Note on J115: Ronald ron: Experimental (statistical) uncertainty of the mean terminal velocity, per ball. δv_exp = s/√N, where s = sample standard deviation of the 5 trial velocities (C102:G102) and N = 5. This is the RMS trial-to-trial scatter reduced by √N because the reported terminal velocity (H102) is the 5-trial average. Captures release variation, ball spin, air currents — anything that changes the result between trials. Independent of the measurement uncertainty in column I; combine the two in quadrature for total.
Note on E116: Ronald ron: Total uncertainty of the mean terminal velocity (m/s), per ball. δv_total = √(δv_meas² + δv_exp²): measurement uncertainty (col I) and experimental/statistical uncertainty (col J) combined in quadrature, since the two sources are independent.
Note on J116: Ronald ron: Experimental (statistical) uncertainty of the mean terminal velocity, per ball. δv_exp = s/√N, where s = sample standard deviation of the 5 trial velocities (C102:G102) and N = 5. This is the RMS trial-to-trial scatter reduced by √N because the reported terminal velocity (H102) is the 5-trial average. Captures release variation, ball spin, air currents — anything that changes the result between trials. Independent of the measurement uncertainty in column I; combine the two in quadrature for total.
Note on E117: Ronald ron: Total uncertainty of the mean terminal velocity (m/s), per ball. δv_total = √(δv_meas² + δv_exp²): measurement uncertainty (col I) and experimental/statistical uncertainty (col J) combined in quadrature, since the two sources are independent.
Note on J117: Ronald ron: Experimental (statistical) uncertainty of the mean terminal velocity, per ball. δv_exp = s/√N, where s = sample standard deviation of the 5 trial velocities (C102:G102) and N = 5. This is the RMS trial-to-trial scatter reduced by √N because the reported terminal velocity (H102) is the 5-trial average. Captures release variation, ball spin, air currents — anything that changes the result between trials. Independent of the measurement uncertainty in column I; combine the two in quadrature for total.

## Vt model
Terminal-velocity model — quadratic drag, ball dropped from rest
Forward model (explicit): v(h) = v_t · √(1 − exp(−2·g·h / v_t²)) = speed after falling height h
g and h are linked from Sheet1 constants. The table below is the model curve; Sheet1 looks up the measured v in column B and reads off v_t from column A — exact inversion, no iteration.
v_t grid start (m/s) | 6
v_t grid step (m/s) | 0.01
v_t (m/s) | predicted v after falling h (m/s)
6 | 5.9957
6.01 | 6.0056
6.02 | 6.0155
6.03 | 6.0254
6.04 | 6.0352
6.05 | 6.0451
6.06 | 6.055
6.07 | 6.0649
6.08 | 6.0748
6.09 | 6.0847
6.1 | 6.0945
6.11 | 6.1044
6.12 | 6.1143
6.13 | 6.1242
6.14 | 6.134
6.15 | 6.1439
6.16 | 6.1538
6.17 | 6.1636
6.18 | 6.1735
6.19 | 6.1834
6.2 | 6.1932
6.21 | 6.2031
6.22 | 6.2129
6.23 | 6.2228
6.24 | 6.2326
6.25 | 6.2425
6.26 | 6.2523
6.27 | 6.2621
6.28 | 6.272
6.29 | 6.2818
6.3 | 6.2916
6.31 | 6.3015
6.32 | 6.3113
6.33 | 6.3211
6.34 | 6.3309
6.35 | 6.3407
6.36 | 6.3506
6.37 | 6.3604
6.38 | 6.3702
6.39 | 6.38
6.4 | 6.3898
6.41 | 6.3996
6.42 | 6.4094
6.43 | 6.4192
6.44 | 6.429
6.45 | 6.4388
6.46 | 6.4485
6.47 | 6.4583
6.48 | 6.4681
6.49 | 6.4779
6.5 | 6.4876
6.51 | 6.4974
6.52 | 6.5072
6.53 | 6.5169
6.54 | 6.5267
6.55 | 6.5364
6.56 | 6.5462
6.57 | 6.5559
6.58 | 6.5657
6.59 | 6.5754
6.6 | 6.5852
6.61 | 6.5949
6.62 | 6.6046
6.63 | 6.6143
6.64 | 6.6241
6.65 | 6.6338
6.66 | 6.6435
6.67 | 6.6532
6.68 | 6.6629
6.69 | 6.6726
6.7 | 6.6823
6.71 | 6.692
6.72 | 6.7017
6.73 | 6.7114
6.74 | 6.7211
6.75 | 6.7307
6.76 | 6.7404
6.77 | 6.7501
6.78 | 6.7597
6.79 | 6.7694
6.8 | 6.7791
6.81 | 6.7887
6.82 | 6.7984
6.83 | 6.808
6.84 | 6.8177
6.85 | 6.8273
6.86 | 6.8369
6.87 | 6.8465
6.88 | 6.8562
6.89 | 6.8658
6.9 | 6.8754
6.91 | 6.885
6.92 | 6.8946
6.93 | 6.9042
6.94 | 6.9138
6.95 | 6.9234
6.96 | 6.933
6.97 | 6.9426
6.98 | 6.9521
6.99 | 6.9617
7 | 6.9713
7.01 | 6.9808
7.02 | 6.9904
7.03 | 6.9999
7.04 | 7.0095
7.05 | 7.019
7.06 | 7.0286
7.07 | 7.0381
7.08 | 7.0476
7.09 | 7.0572
7.1 | 7.0667
7.11 | 7.0762
7.12 | 7.0857
7.13 | 7.0952
7.14 | 7.1047
7.15 | 7.1142
7.16 | 7.1237
7.17 | 7.1331
7.18 | 7.1426
7.19 | 7.1521
7.2 | 7.1615
7.21 | 7.171
7.22 | 7.1804
7.23 | 7.1899
7.24 | 7.1993
7.25 | 7.2088
7.26 | 7.2182
7.27 | 7.2276
7.28 | 7.237
7.29 | 7.2465
7.3 | 7.2559
7.31 | 7.2653
7.32 | 7.2747
7.33 | 7.284
7.34 | 7.2934
7.35 | 7.3028
7.36 | 7.3122
7.37 | 7.3215
7.38 | 7.3309
7.39 | 7.3403
7.4 | 7.3496
7.41 | 7.3589
7.42 | 7.3683
7.43 | 7.3776
7.44 | 7.3869
7.45 | 7.3962
7.46 | 7.4056
7.47 | 7.4149
7.48 | 7.4242
7.49 | 7.4334
7.5 | 7.4427
7.51 | 7.452
7.52 | 7.4613
7.53 | 7.4705
7.54 | 7.4798
7.55 | 7.4891
7.56 | 7.4983
7.57 | 7.5075
7.58 | 7.5168
7.59 | 7.526
7.6 | 7.5352
7.61 | 7.5444
7.62 | 7.5537
7.63 | 7.5629
7.64 | 7.572
7.65 | 7.5812
7.66 | 7.5904
7.67 | 7.5996
7.68 | 7.6088
7.69 | 7.6179
7.7 | 7.6271
7.71 | 7.6362
7.72 | 7.6453
7.73 | 7.6545
7.74 | 7.6636
7.75 | 7.6727
7.76 | 7.6818
7.77 | 7.6909
7.78 | 7.7
7.79 | 7.7091
7.8 | 7.7182
7.81 | 7.7273
7.82 | 7.7364
7.83 | 7.7454
7.84 | 7.7545
7.85 | 7.7635
7.86 | 7.7726
7.87 | 7.7816
7.88 | 7.7906
7.89 | 7.7996
7.9 | 7.8086
7.91 | 7.8176
7.92 | 7.8266
7.93 | 7.8356
7.94 | 7.8446
7.95 | 7.8536
7.96 | 7.8625
7.97 | 7.8715
7.98 | 7.8805
7.99 | 7.8894
8 | 7.8983
8.01 | 7.9073
8.02 | 7.9162
8.03 | 7.9251
8.04 | 7.934
8.05 | 7.9429
8.06 | 7.9518
8.07 | 7.9607
8.08 | 7.9695
8.09 | 7.9784
8.1 | 7.9873
8.11 | 7.9961
8.12 | 8.005
8.13 | 8.0138
8.14 | 8.0226
8.15 | 8.0314
8.16 | 8.0403
8.17 | 8.0491
8.18 | 8.0579
8.19 | 8.0666
8.2 | 8.0754
8.21 | 8.0842
8.22 | 8.093
8.23 | 8.1017
8.24 | 8.1105
8.25 | 8.1192
8.26 | 8.1279
8.27 | 8.1367
8.28 | 8.1454
8.29 | 8.1541
8.3 | 8.1628
8.31 | 8.1715
8.32 | 8.1802
8.33 | 8.1888
8.34 | 8.1975
8.35 | 8.2062
8.36 | 8.2148
8.37 | 8.2235
8.38 | 8.2321
8.39 | 8.2407
8.4 | 8.2493
8.41 | 8.2579
8.42 | 8.2665
8.43 | 8.2751
8.44 | 8.2837
8.45 | 8.2923
8.46 | 8.3009
8.47 | 8.3094
8.48 | 8.318
8.49 | 8.3265
8.5 | 8.335
8.51 | 8.3436
8.52 | 8.3521
8.53 | 8.3606
8.54 | 8.3691
8.55 | 8.3776
8.56 | 8.3861
8.57 | 8.3945
8.58 | 8.403
8.59 | 8.4114
8.6 | 8.4199
8.61 | 8.4283
8.62 | 8.4368
8.63 | 8.4452
8.64 | 8.4536
8.65 | 8.462
8.66 | 8.4704
8.67 | 8.4788
8.68 | 8.4872
8.69 | 8.4955
8.7 | 8.5039
8.71 | 8.5122
8.72 | 8.5206
8.73 | 8.5289
8.74 | 8.5372
8.75 | 8.5456
8.76 | 8.5539
8.77 | 8.5622
8.78 | 8.5705
8.79 | 8.5787
8.8 | 8.587
8.81 | 8.5953
8.82 | 8.6035
8.83 | 8.6118
8.84 | 8.62
8.85 | 8.6282
8.86 | 8.6365
8.87 | 8.6447
8.88 | 8.6529
8.89 | 8.6611
8.9 | 8.6692
8.91 | 8.6774
8.92 | 8.6856
8.93 | 8.6937
8.94 | 8.7019
8.95 | 8.71
8.96 | 8.7182
8.97 | 8.7263
8.98 | 8.7344
8.99 | 8.7425
9 | 8.7506
9.01 | 8.7587
9.02 | 8.7667
9.03 | 8.7748
9.04 | 8.7829
9.05 | 8.7909
9.06 | 8.799
9.07 | 8.807
9.08 | 8.815
9.09 | 8.823
9.1 | 8.831
9.11 | 8.839
9.12 | 8.847
9.13 | 8.855
9.14 | 8.8629
9.15 | 8.8709
9.16 | 8.8788
9.17 | 8.8868
9.18 | 8.8947
9.19 | 8.9026
9.2 | 8.9105
9.21 | 8.9184
9.22 | 8.9263
9.23 | 8.9342
9.24 | 8.9421
9.25 | 8.95
9.26 | 8.9578
9.27 | 8.9657
9.28 | 8.9735
9.29 | 8.9813
9.3 | 8.9891
9.31 | 8.997
9.32 | 9.0048
9.33 | 9.0126
9.34 | 9.0203
9.35 | 9.0281
9.36 | 9.0359
9.37 | 9.0436
9.38 | 9.0514
9.39 | 9.0591
9.4 | 9.0668
9.41 | 9.0746
9.42 | 9.0823
9.43 | 9.09
9.44 | 9.0976
9.45 | 9.1053
9.46 | 9.113
9.47 | 9.1207
9.48 | 9.1283
9.49 | 9.136
9.5 | 9.1436
9.51 | 9.1512
9.52 | 9.1588
9.53 | 9.1664
9.54 | 9.174
9.55 | 9.1816
9.56 | 9.1892
9.57 | 9.1968
9.58 | 9.2043
9.59 | 9.2119
9.6 | 9.2194
9.61 | 9.2269
9.62 | 9.2345
9.63 | 9.242
9.64 | 9.2495
9.65 | 9.257
9.66 | 9.2645
9.67 | 9.2719
9.68 | 9.2794
9.69 | 9.2869
9.7 | 9.2943
9.71 | 9.3018
9.72 | 9.3092
9.73 | 9.3166
9.74 | 9.324
9.75 | 9.3314
9.76 | 9.3388
9.77 | 9.3462
9.78 | 9.3536
9.79 | 9.3609
9.8 | 9.3683
9.81 | 9.3756
9.82 | 9.383
9.83 | 9.3903
9.84 | 9.3976
9.85 | 9.4049
9.86 | 9.4122
9.87 | 9.4195
9.88 | 9.4268
9.89 | 9.434
9.9 | 9.4413
9.91 | 9.4486
9.92 | 9.4558
9.93 | 9.463
9.94 | 9.4703
9.95 | 9.4775
9.96 | 9.4847
9.97 | 9.4919
9.98 | 9.4991
9.99 | 9.5062
10 | 9.5134
10.01 | 9.5206
10.02 | 9.5277
10.03 | 9.5349
10.04 | 9.542
10.05 | 9.5491
10.06 | 9.5562
10.07 | 9.5633
10.08 | 9.5704
10.09 | 9.5775
10.1 | 9.5846
10.11 | 9.5916
10.12 | 9.5987
10.13 | 9.6058
10.14 | 9.6128
10.15 | 9.6198
10.16 | 9.6268
10.17 | 9.6338
10.18 | 9.6408
10.19 | 9.6478
10.2 | 9.6548
10.21 | 9.6618
10.22 | 9.6688
10.23 | 9.6757
10.24 | 9.6827
10.25 | 9.6896
10.26 | 9.6965
10.27 | 9.7034
10.28 | 9.7104
10.29 | 9.7173
10.3 | 9.7241
10.31 | 9.731
10.32 | 9.7379
10.33 | 9.7448
10.34 | 9.7516
10.35 | 9.7585
10.36 | 9.7653
10.37 | 9.7721
10.38 | 9.7789
10.39 | 9.7857
10.4 | 9.7925
10.41 | 9.7993
10.42 | 9.8061
10.43 | 9.8129
10.44 | 9.8196
10.45 | 9.8264
10.46 | 9.8331
10.47 | 9.8399
10.48 | 9.8466
10.49 | 9.8533
10.5 | 9.86
10.51 | 9.8667
10.52 | 9.8734
10.53 | 9.8801
10.54 | 9.8868
10.55 | 9.8934
10.56 | 9.9001
10.57 | 9.9067
10.58 | 9.9134
10.59 | 9.92
10.6 | 9.9266
10.61 | 9.9332
10.62 | 9.9398
10.63 | 9.9464
10.64 | 9.953
10.65 | 9.9596
10.66 | 9.9661
10.67 | 9.9727
10.68 | 9.9792
10.69 | 9.9857
10.7 | 9.9923
10.71 | 9.9988
10.72 | 10.0053
10.73 | 10.0118
10.74 | 10.0183
10.75 | 10.0248
10.76 | 10.0312
10.77 | 10.0377
10.78 | 10.0442
10.79 | 10.0506
10.8 | 10.057
10.81 | 10.0635
10.82 | 10.0699
10.83 | 10.0763
10.84 | 10.0827
10.85 | 10.0891
10.86 | 10.0955
10.87 | 10.1019
10.88 | 10.1082
10.89 | 10.1146
10.9 | 10.1209
10.91 | 10.1273
10.92 | 10.1336
10.93 | 10.1399
10.94 | 10.1462
10.95 | 10.1525
10.96 | 10.1588
10.97 | 10.1651
10.98 | 10.1714
10.99 | 10.1777
11 | 10.1839
11.01 | 10.1902
11.02 | 10.1964
11.03 | 10.2026
11.04 | 10.2089
11.05 | 10.2151
11.06 | 10.2213
11.07 | 10.2275
11.08 | 10.2337
11.09 | 10.2399
11.1 | 10.246
11.11 | 10.2522
11.12 | 10.2583
11.13 | 10.2645
11.14 | 10.2706
11.15 | 10.2768
11.16 | 10.2829
11.17 | 10.289
11.18 | 10.2951
11.19 | 10.3012
11.2 | 10.3073
11.21 | 10.3134
11.22 | 10.3194
11.23 | 10.3255
11.24 | 10.3315
11.25 | 10.3376
11.26 | 10.3436
11.27 | 10.3496
11.28 | 10.3557
11.29 | 10.3617
11.3 | 10.3677
11.31 | 10.3736
11.32 | 10.3796
11.33 | 10.3856
11.34 | 10.3916
11.35 | 10.3975
11.36 | 10.4035
11.37 | 10.4094
11.38 | 10.4153
11.39 | 10.4213
11.4 | 10.4272
11.41 | 10.4331
11.42 | 10.439
11.43 | 10.4449
11.44 | 10.4508
11.45 | 10.4566
11.46 | 10.4625
11.47 | 10.4684
11.48 | 10.4742
11.49 | 10.48
11.5 | 10.4859
11.51 | 10.4917
11.52 | 10.4975
11.53 | 10.5033
11.54 | 10.5091
11.55 | 10.5149
11.56 | 10.5207
11.57 | 10.5265
11.58 | 10.5322
11.59 | 10.538
11.6 | 10.5437
11.61 | 10.5495
11.62 | 10.5552
11.63 | 10.5609
11.64 | 10.5666
11.65 | 10.5723
11.66 | 10.578
11.67 | 10.5837
11.68 | 10.5894
11.69 | 10.5951
11.7 | 10.6007
11.71 | 10.6064
11.72 | 10.612
11.73 | 10.6177
11.74 | 10.6233
11.75 | 10.6289
11.76 | 10.6346
11.77 | 10.6402
11.78 | 10.6458
11.79 | 10.6514
11.8 | 10.6569
11.81 | 10.6625
11.82 | 10.6681
11.83 | 10.6736
11.84 | 10.6792
11.85 | 10.6847
11.86 | 10.6903
11.87 | 10.6958
11.88 | 10.7013
11.89 | 10.7068
11.9 | 10.7123
11.91 | 10.7178
11.92 | 10.7233
11.93 | 10.7288
11.94 | 10.7343
11.95 | 10.7397
11.96 | 10.7452
11.97 | 10.7506
11.98 | 10.7561
11.99 | 10.7615
12 | 10.7669
12.01 | 10.7723
12.02 | 10.7778
12.03 | 10.7832
12.04 | 10.7886
12.05 | 10.7939
12.06 | 10.7993
12.07 | 10.8047
12.08 | 10.81
12.09 | 10.8154
12.1 | 10.8207
12.11 | 10.8261
12.12 | 10.8314
12.13 | 10.8367
12.14 | 10.842
12.15 | 10.8474
12.16 | 10.8526
12.17 | 10.8579
12.18 | 10.8632
12.19 | 10.8685
12.2 | 10.8738
12.21 | 10.879
12.22 | 10.8843
12.23 | 10.8895
12.24 | 10.8948
12.25 | 10.9
12.26 | 10.9052
12.27 | 10.9104
12.28 | 10.9156
12.29 | 10.9208
12.3 | 10.926
12.31 | 10.9312
12.32 | 10.9364
12.33 | 10.9416
12.34 | 10.9467
12.35 | 10.9519
12.36 | 10.957
12.37 | 10.9622
12.38 | 10.9673
12.39 | 10.9724
12.4 | 10.9775
12.41 | 10.9826
12.42 | 10.9877
12.43 | 10.9928
12.44 | 10.9979
12.45 | 11.003
12.46 | 11.0081
12.47 | 11.0131
12.48 | 11.0182
12.49 | 11.0232
12.5 | 11.0283
12.51 | 11.0333
12.52 | 11.0383
12.53 | 11.0433
12.54 | 11.0484
12.55 | 11.0534
12.56 | 11.0584
12.57 | 11.0634
12.58 | 11.0683
12.59 | 11.0733
12.6 | 11.0783
12.61 | 11.0832
12.62 | 11.0882
12.63 | 11.0931
12.64 | 11.0981
12.65 | 11.103
12.66 | 11.1079
12.67 | 11.1128
12.68 | 11.1178
12.69 | 11.1227
12.7 | 11.1276
12.71 | 11.1324
12.72 | 11.1373
12.73 | 11.1422
12.74 | 11.1471
12.75 | 11.1519
12.76 | 11.1568
12.77 | 11.1616
12.78 | 11.1665
12.79 | 11.1713
12.8 | 11.1761
12.81 | 11.1809
12.82 | 11.1857
12.83 | 11.1905
12.84 | 11.1953
12.85 | 11.2001
12.86 | 11.2049
12.87 | 11.2097
12.88 | 11.2145
12.89 | 11.2192
12.9 | 11.224
12.91 | 11.2287
12.92 | 11.2335
12.93 | 11.2382
12.94 | 11.2429
12.95 | 11.2476
12.96 | 11.2523
12.97 | 11.257
12.98 | 11.2617
12.99 | 11.2664
13 | 11.2711
13.01 | 11.2758
13.02 | 11.2805
13.03 | 11.2851
13.04 | 11.2898
13.05 | 11.2944
13.06 | 11.2991
13.07 | 11.3037
13.08 | 11.3083
13.09 | 11.313
13.1 | 11.3176
13.11 | 11.3222
13.12 | 11.3268
13.13 | 11.3314
13.14 | 11.336
13.15 | 11.3406
13.16 | 11.3451
13.17 | 11.3497
13.18 | 11.3543
13.19 | 11.3588
13.2 | 11.3634
13.21 | 11.3679
13.22 | 11.3724
13.23 | 11.377
13.24 | 11.3815
13.25 | 11.386
13.26 | 11.3905
13.27 | 11.395
13.28 | 11.3995
13.29 | 11.404
13.3 | 11.4085
13.31 | 11.4129
13.32 | 11.4174
13.33 | 11.4219
13.34 | 11.4263
13.35 | 11.4308
13.36 | 11.4352
13.37 | 11.4397
13.38 | 11.4441
13.39 | 11.4485
13.4 | 11.4529
13.41 | 11.4573
13.42 | 11.4617
13.43 | 11.4661
13.44 | 11.4705
13.45 | 11.4749
13.46 | 11.4793
13.47 | 11.4837
13.48 | 11.488
13.49 | 11.4924
13.5 | 11.4967
13.51 | 11.5011
13.52 | 11.5054
13.53 | 11.5097
13.54 | 11.5141
13.55 | 11.5184
13.56 | 11.5227
13.57 | 11.527
13.58 | 11.5313
13.59 | 11.5356
13.6 | 11.5399
13.61 | 11.5442
13.62 | 11.5484
13.63 | 11.5527
13.64 | 11.557
13.65 | 11.5612
13.66 | 11.5655
13.67 | 11.5697
13.68 | 11.574
13.69 | 11.5782
13.7 | 11.5824
13.71 | 11.5866
13.72 | 11.5909
13.73 | 11.5951
13.74 | 11.5993
13.75 | 11.6035
13.76 | 11.6076
13.77 | 11.6118
13.78 | 11.616
13.79 | 11.6202
13.8 | 11.6243
13.81 | 11.6285
13.82 | 11.6326
13.83 | 11.6368
13.84 | 11.6409
13.85 | 11.6451
13.86 | 11.6492
13.87 | 11.6533
13.88 | 11.6574
13.89 | 11.6615
13.9 | 11.6656
13.91 | 11.6697
13.92 | 11.6738
13.93 | 11.6779
13.94 | 11.682
13.95 | 11.6861
13.96 | 11.6901
13.97 | 11.6942
13.98 | 11.6982
13.99 | 11.7023
14 | 11.7063
14.01 | 11.7104
14.02 | 11.7144
14.03 | 11.7184
14.04 | 11.7224
14.05 | 11.7265
14.06 | 11.7305
14.07 | 11.7345
14.08 | 11.7385
14.09 | 11.7425
14.1 | 11.7464
14.11 | 11.7504
14.12 | 11.7544
14.13 | 11.7584
14.14 | 11.7623
14.15 | 11.7663
14.16 | 11.7702
14.17 | 11.7742
14.18 | 11.7781
14.19 | 11.782
14.2 | 11.786
14.21 | 11.7899
14.22 | 11.7938
14.23 | 11.7977
14.24 | 11.8016
14.25 | 11.8055
14.26 | 11.8094
14.27 | 11.8133
14.28 | 11.8172
14.29 | 11.821
14.3 | 11.8249
14.31 | 11.8288
14.32 | 11.8326
14.33 | 11.8365
14.34 | 11.8403
14.35 | 11.8442
14.36 | 11.848
14.37 | 11.8518
14.38 | 11.8557
14.39 | 11.8595
14.4 | 11.8633
14.41 | 11.8671
14.42 | 11.8709
14.43 | 11.8747
14.44 | 11.8785
14.45 | 11.8823
14.46 | 11.8861
14.47 | 11.8898
14.48 | 11.8936
14.49 | 11.8974
14.5 | 11.9011
14.51 | 11.9049
14.52 | 11.9086
14.53 | 11.9124
14.54 | 11.9161
14.55 | 11.9198
14.56 | 11.9236
14.57 | 11.9273
14.58 | 11.931
14.59 | 11.9347
14.6 | 11.9384
14.61 | 11.9421
14.62 | 11.9458
14.63 | 11.9495
14.64 | 11.9532
14.65 | 11.9568
14.66 | 11.9605
14.67 | 11.9642
14.68 | 11.9678
14.69 | 11.9715
14.7 | 11.9751
14.71 | 11.9788
14.72 | 11.9824
14.73 | 11.9861
14.74 | 11.9897
14.75 | 11.9933
14.76 | 11.9969
14.77 | 12.0005
14.78 | 12.0042
14.79 | 12.0078
14.8 | 12.0114
14.81 | 12.0149
14.82 | 12.0185
14.83 | 12.0221
14.84 | 12.0257
14.85 | 12.0293
14.86 | 12.0328
14.87 | 12.0364
14.88 | 12.0399
14.89 | 12.0435
14.9 | 12.047
14.91 | 12.0506
14.92 | 12.0541
14.93 | 12.0576
14.94 | 12.0612
14.95 | 12.0647
14.96 | 12.0682
14.97 | 12.0717
14.98 | 12.0752
14.99 | 12.0787
15 | 12.0822
15.01 | 12.0857
15.02 | 12.0892
15.03 | 12.0927
15.04 | 12.0961
15.05 | 12.0996
15.06 | 12.1031
15.07 | 12.1065
15.08 | 12.11
15.09 | 12.1134
15.1 | 12.1169
15.11 | 12.1203
15.12 | 12.1238
15.13 | 12.1272
15.14 | 12.1306
15.15 | 12.134
15.16 | 12.1375
15.17 | 12.1409
15.18 | 12.1443
15.19 | 12.1477
15.2 | 12.1511
15.21 | 12.1545
15.22 | 12.1578
15.23 | 12.1612
15.24 | 12.1646
15.25 | 12.168
15.26 | 12.1713
15.27 | 12.1747
15.28 | 12.1781
15.29 | 12.1814
15.3 | 12.1848
15.31 | 12.1881
15.32 | 12.1914
15.33 | 12.1948
15.34 | 12.1981
15.35 | 12.2014
15.36 | 12.2047
15.37 | 12.2081
15.38 | 12.2114
15.39 | 12.2147
15.4 | 12.218
15.41 | 12.2213
15.42 | 12.2245
15.43 | 12.2278
15.44 | 12.2311
15.45 | 12.2344
15.46 | 12.2377
15.47 | 12.2409
15.48 | 12.2442
15.49 | 12.2474
15.5 | 12.2507
15.51 | 12.2539
15.52 | 12.2572
15.53 | 12.2604
15.54 | 12.2637
15.55 | 12.2669
15.56 | 12.2701
15.57 | 12.2733
15.58 | 12.2766
15.59 | 12.2798
15.6 | 12.283
15.61 | 12.2862
15.62 | 12.2894
15.63 | 12.2926
15.64 | 12.2957
15.65 | 12.2989
15.66 | 12.3021
15.67 | 12.3053
15.68 | 12.3085
15.69 | 12.3116
15.7 | 12.3148
15.71 | 12.3179
15.72 | 12.3211
15.73 | 12.3242
15.74 | 12.3274
15.75 | 12.3305
15.76 | 12.3337
15.77 | 12.3368
15.78 | 12.3399
15.79 | 12.343
15.8 | 12.3461
15.81 | 12.3493
15.82 | 12.3524
15.83 | 12.3555
15.84 | 12.3586
15.85 | 12.3617
15.86 | 12.3647
15.87 | 12.3678
15.88 | 12.3709
15.89 | 12.374
15.9 | 12.3771
15.91 | 12.3801
15.92 | 12.3832
15.93 | 12.3863
15.94 | 12.3893
15.95 | 12.3924
15.96 | 12.3954
15.97 | 12.3984
15.98 | 12.4015
15.99 | 12.4045
16 | 12.4075
16.01 | 12.4106
16.02 | 12.4136
16.03 | 12.4166
16.04 | 12.4196
16.05 | 12.4226
16.06 | 12.4256
16.07 | 12.4286
16.08 | 12.4316
16.09 | 12.4346
16.1 | 12.4376
16.11 | 12.4406
16.12 | 12.4436
16.13 | 12.4465
16.14 | 12.4495
16.15 | 12.4525
16.16 | 12.4554
16.17 | 12.4584
16.18 | 12.4613
16.19 | 12.4643
16.2 | 12.4672
16.21 | 12.4702
16.22 | 12.4731
16.23 | 12.476
16.24 | 12.479
16.25 | 12.4819
16.26 | 12.4848
16.27 | 12.4877
16.28 | 12.4906
16.29 | 12.4936
16.3 | 12.4965
16.31 | 12.4994
16.32 | 12.5023
16.33 | 12.5051
16.34 | 12.508
16.35 | 12.5109
16.36 | 12.5138
16.37 | 12.5167
16.38 | 12.5195
16.39 | 12.5224
16.4 | 12.5253
16.41 | 12.5281
16.42 | 12.531
16.43 | 12.5338
16.44 | 12.5367
16.45 | 12.5395
16.46 | 12.5424
16.47 | 12.5452
16.48 | 12.548
16.49 | 12.5509
16.5 | 12.5537
16.51 | 12.5565
16.52 | 12.5593
16.53 | 12.5621
16.54 | 12.5649
16.55 | 12.5677
16.56 | 12.5705
16.57 | 12.5733
16.58 | 12.5761
16.59 | 12.5789
16.6 | 12.5817
16.61 | 12.5845
16.62 | 12.5873
16.63 | 12.59
16.64 | 12.5928
16.65 | 12.5956
16.66 | 12.5983
16.67 | 12.6011
16.68 | 12.6038
16.69 | 12.6066
16.7 | 12.6093
16.71 | 12.6121
16.72 | 12.6148
16.73 | 12.6175
16.74 | 12.6203
16.75 | 12.623
16.76 | 12.6257
16.77 | 12.6284
16.78 | 12.6312
16.79 | 12.6339
16.8 | 12.6366
16.81 | 12.6393
16.82 | 12.642
16.83 | 12.6447
16.84 | 12.6474
16.85 | 12.6501
16.86 | 12.6528
16.87 | 12.6554
16.88 | 12.6581
16.89 | 12.6608
16.9 | 12.6635
16.91 | 12.6661
16.92 | 12.6688
16.93 | 12.6714
16.94 | 12.6741
16.95 | 12.6768
16.96 | 12.6794
16.97 | 12.6821
16.98 | 12.6847
16.99 | 12.6873
17 | 12.69
17.01 | 12.6926
17.02 | 12.6952
17.03 | 12.6978
17.04 | 12.7005
17.05 | 12.7031
17.06 | 12.7057
17.07 | 12.7083
17.08 | 12.7109
17.09 | 12.7135
17.1 | 12.7161
17.11 | 12.7187
17.12 | 12.7213
17.13 | 12.7239
17.14 | 12.7265
17.15 | 12.729
17.16 | 12.7316
17.17 | 12.7342
17.18 | 12.7368
17.19 | 12.7393
17.2 | 12.7419
17.21 | 12.7445
17.22 | 12.747
17.23 | 12.7496
17.24 | 12.7521
17.25 | 12.7547
17.26 | 12.7572
17.27 | 12.7597
17.28 | 12.7623
17.29 | 12.7648
17.3 | 12.7673
17.31 | 12.7698
17.32 | 12.7724
17.33 | 12.7749
17.34 | 12.7774
17.35 | 12.7799
17.36 | 12.7824
17.37 | 12.7849
17.38 | 12.7874
17.39 | 12.7899
17.4 | 12.7924
17.41 | 12.7949
17.42 | 12.7974
17.43 | 12.7999
17.44 | 12.8024
17.45 | 12.8048
17.46 | 12.8073
17.47 | 12.8098
17.48 | 12.8122
17.49 | 12.8147
17.5 | 12.8172
17.51 | 12.8196
17.52 | 12.8221
17.53 | 12.8245
17.54 | 12.827
17.55 | 12.8294
17.56 | 12.8319
17.57 | 12.8343
17.58 | 12.8367
17.59 | 12.8392
17.6 | 12.8416
17.61 | 12.844
17.62 | 12.8464
17.63 | 12.8488
17.64 | 12.8513
17.65 | 12.8537
17.66 | 12.8561
17.67 | 12.8585
17.68 | 12.8609
17.69 | 12.8633
17.7 | 12.8657
17.71 | 12.8681
17.72 | 12.8704
17.73 | 12.8728
17.74 | 12.8752
17.75 | 12.8776
17.76 | 12.88
17.77 | 12.8823
17.78 | 12.8847
17.79 | 12.8871
17.8 | 12.8894
17.81 | 12.8918
17.82 | 12.8941
17.83 | 12.8965
17.84 | 12.8988
17.85 | 12.9012
17.86 | 12.9035
17.87 | 12.9059
17.88 | 12.9082
17.89 | 12.9105
17.9 | 12.9129
17.91 | 12.9152
17.92 | 12.9175
17.93 | 12.9198
17.94 | 12.9222
17.95 | 12.9245
17.96 | 12.9268
17.97 | 12.9291
17.98 | 12.9314
17.99 | 12.9337
18 | 12.936